## Customer requirements
Requirement ID # | Requirement content | ASIL | Info
Customer_1 | Lane Assist System shall be able to detect the correct the Lane position of the vehicle when it is activated. | QM
Customer_2 | The Lane assist system Consists of 2 functionalities: Active lane asisst and Passive lane assist. | QM
Customer_3 | The Lane assist system shall only use active lane assist when the correct lane position is not too far or too close to the actual position. | ASIL C
Customer_4 | When the The lane assist system is activated, it shall analyze the input signals and provide: 1. if the vehicle is in correct position each 1 secs. 2. The correct Lane position | ASIL C
Customer_5 | The Lane Assist system shall be disabled when the left or right blinker are activated. | QM
Customer_6 | The input of system shall be the Front Camera video images | QM
Customer_7 | The system shall be activated only when the vehicle is on drive mode and Adaptive Cruise Control System is activated | QM
Customer_8 | Passive lane assist shall send only a warning notification on the HMI display when the vehicle is in the wrong position. | QM
Customer_9 | Active lane assist shall override the steering angle and adjust it when the vehicle is in wrong position. | ASIL C

## System Requirements
System Requirements Id #
| Requirement content | Requirement Type | ASIL Type | Satisfying Customer Requirement
Lane Assist System Common requirements |  | Header
SYS 1 | Lane Assist System has 3 main functional Components : 1. Lane Detection 2. Active Lane Correction 3. Passive Lane Assist Notification | Requirement | QM | Customer_1
Lane Detection Component |  | Header
SYS2 | The Input to the Lane Detection is from Front Camera Recorded video stream , through Interface "FrontCameraDataInput" | Requirement | QM | Customer_6
SYS3 | Lane Detection Function shall anaylze the Data input from Interface "FrontCameraDataInput" | Requirement | QM | Customer_6
SYS4 | The blinker Status shall be monitored through the I/P Boolean Interface "BlinkerActivated" regulary every 500 msecs from Lane Detection | Requirement | QM | Customer_5
SYS5 | If Interface "BlinkerActivated", if it is set to True , The Lane Detection Shall be interrupted and deactivated | Requirement | QM | Customer_5
SYS6 | If Interface "BlinkerActivated", if it is set to False , The Lane Detection Shall be continued. | Requirement | QM | Customer_5
SYS7 | The lane Detection shall detect from the input data , the Correct Lane Position and porvide the correct Lane position through Output Interface "DetectedLane" | Requirement | QM | Customer_4
SYS8 | Lane Detection Function shall be responsible of calculation that detects if the Vehicle is in wrong Lane position relative to Detected, through Interface "WrongLanePosition" | Requirement | QM | Customer_4
SYS9 | A Wrong Lane Position is detected if the Vehicle is not within the Correct Lane position within devation in range greater than 10 % and less than or equal 40% | Requirement | QM | Customer_3
SYS10 | If the Devaition range is below 10%, The Lane Detection Shall assume that the vehicle is still in Correct Lane Position | Requirement | QM | Customer_3
Passive Lane Assist Notification |  | Header
SYS11 | The Passive Lane Assist Notification Component shall be activated from the Adaptive Cruise Control System Input Interface "PassiveLaneNotificationActivated" | Requirement | QM | Customer_8
SYS12 | While the Passive Lane Assist Notification Component is activated, it shall Read the wrong Lane Position state from the Input Interface "WrongLanePosition" periodically | Requirement | QM | Customer_8
SYS13 | The output of the Passive Lane Assit Notification is the Interface "PassiveWarning", it shall be read read by the HMI Sysstem to send a warning to the driver. | Requirement | QM | Customer_8
SYS14 | If the "WrongLanePosition " Interface is set to true, the Passive Lane Assist Notification shall Set the PassiveWarning Interface value to true. | Requirement | QM | Customer_8
SYS15 | If the "WrongLanePosition " Interface is set to false, the Passive Lane Assist Notification shall Set the PassiveWarning Interface Value to false. | Requirement | QM | Customer_8
Active Lane correction |  | Header
SYS16 | The Active Lane Correction Component shall be activated from the Adaptive Cruise Control System Input Interface "ActiveLaneCorrectionActived" | Requirement | QM | Customer_9
SYS17 | While the Active Lane CorrectionComponent is activated, it shall Read the wrong Lane Position state from the Input Interface "WrongLanePosition" periodically | Requirement | ASIL D | Customer_9
SYS18 | While the Active Lane CorrectionComponent is activated, it shall Read the Detected Lane data from the Input Interface "DetectedLane" periodically | Requirement | ASIL D | Customer_9
SYS19 | While the Active Lane CorrectionComponent is activated, It shall analyze the input and process the data accordingly to caclulate the needed measurres to update the steering wheel angle | Requirement | ASIL D | Customer_9
SYS20 | The update of the steering wheel shall be done through Output Interface "ModifySteeringPosition" | Requirement | ASIL D | Customer_9
SYS21 | The update of the steering wheel shall be divided in slow steps with safety mechanisms to avoid any rapid steering that can cause Harm to the driver | Requirement | ASIL D | Customer_9
SYS22 | Once the "WorngLanePosition" state is changed to correct_state , it shall stop any Steering Modifications | Requirement | ASIL D | Customer_9

## Software Requirements
Functional Requirements
| Requirement content | Requirement Type
Lane Detection SWC Component |  | Header
4 | The Input to the Lane Detection is from Front Camera Recorded video stream , through Interface "FrontCameraDataInput" | Requirement
5 | Lane Detection Function shall anaylze the Data input from Interface "FrontCameraDataInput" | Requirement
6 | The blinker Status shall be monitored through the I/P Boolean Interface "BlinkerActivated" regulary every 500 msecs from Lane Detection | Requirement
7 | If Interface "BlinkerActivated", if it is set to True , The Lane Detection Shall be interrupted and deactivated | Requirement
8 | If Interface "BlinkerActivated", if it is set to False , The Lane Detection Shall be continued. | Requirement
9 | The lane Detection shall detect from the inputdata , the Correct Lane Position and porvide the correct Lane position through Output Interface "DetectedLane" | Requirement
| Lane Detection Function shall be responsible of calculation that detects if the Vehicle is in wrong Lane position relative to Detected, through Interface "WrongLanePosition" | Requirement
| A Wrong Lane Position is detected if the Vehicle is not within the Correct Lane position within devation in range greater than 10 % and less than or equal 40% | Requirement
| If the Devaition range is below 10%, The Lane Detection Shall assume that the vehicle is still in Correct Lane Position | Requirement